## Sheet1
T2 Tile Packet Header Formats

VERSION		12
DATE		2020-03-01

		Packet length is 1..255 bytes. Transport layer must handle byte and packet framing.

		BYTE 0					BYTE 1					BYTE 2					BYTE 3					BYTE 4					…
		7	6	5	4	3	2	1	0	7	6	5	4	3	2	1	0	7	6	5	4	3	2	1	0	7	6	5	4	3	2	1	0	7	6	5	4	3	2	1	0
Packet header		⬎
T2 packet		STND	⬎

Non-standard		0	ASCII7					?→

Standard		1	LOCL	⬎
Local standard		1	1	RSV0	TYP4	TYP3	TYP2	TYP1	TYP0	⬎
illegal		1	1	*	0	0	0	0	0	?→
debug		1	1	*	0	0	0	0	1	?→
value		1	1	*	0	0	0	1	0	?→
control		1	1	*	0	0	0	1	1	0	ASCII7:Code					0	ASCII7:PRU					0	ASCII7:DIR
Packet sync		1	1	*	0	0	0	1	1	0	'P’					0	'0’..’1’					0	'0’..’2’
Frame error		1	1	*	0	0	0	1	1	0	'F’					0	'0’..’1’					0	'0’..’2’
Timeout		1	1	*	0	0	0	1	1	0	'T’					0	'0’..’1’					0	'0’..’2’
Monitor		1	1	*	0	0	0	1	1	0	'M’					0	'0’..’1’					0	'3’					0	0	0	0	0	EN2	EN1	EN2
reserved		1	1	*	0	0	0	1	1	0	..all other values..					0	'0’..’1’					0	‘0’..’3’					?→
reserved		1	1	*	0	0	0	1	1	1	?→
reserved		1	1	*	0	0	1	x	x	?→
reserved		1	1	*	0	1	x	x	x	?→
reserved		1	1	*	1	x	x	x	x	?→

Standard		1	LOCL	⬎
Routed standard		1	0	URG	OVR	ERR	SD2	SD1	SD0	?→
Bulk		1	0	0	OVR	ERR	SD2	SD1	SD0	?→
Urgent		1	0	1	OVR	ERR	SD2	SD1	SD0	MFM	⬎
Flash		1	0	1	OVR	ERR	SD2	SD1	SD0	0	ASCII7:Code					?→
MFM		1	0	1	OVR	ERR	SD2	SD1	SD0	1	ITC	⬎
ITC		1	0	1	OVR	ERR	SD2	SD1	SD0	1	1	RSV1	RSV0	SN3	SN2	SN1	SN0	?→
Event		1	0	1	OVR	ERR	SD2	SD1	SD0	1	0	?→

Abbreviations:		Code:			Meaning
		?			Optional data not defined by this spec
		*			Reserved, should ignore on read, should be 0 on write
		→			For rest of packet
		⬎			Defined below
		ENn			Enable status bit, prudir n
		ERR			Error, corrupted packet
		ITC			Intertile Connection
		LOCL			Local packet moving PRU ↔ ARM, but not PRU ↔ PRU
		MFM			Movable Feast Machine
		n			Bit index counting from least significant bit is 0
		OVR			Overrun, packet too long
		RSVn			Reserved, bit n
		SDn			Packet source direction on read, destination direction on write, bit n
		SNn			State number, bit n
		STND			Standard packet format, defined by this spec
		TYPn			Type code, bit n
		URG			Urgent
		x			0 or 1