## Sheet1
T2 Tile Packet Header Formats					Version			18		Date		2020-06-05

VERSION		18
DATE		2020-06-05

		Packet length is 1..255 bytes. Transport layer must handle byte and packet framing.

		BYTE 0					BYTE 1					BYTE 2					BYTE 3					BYTE 4					…
		7	6	5	4	3	2	1	0	7	6	5	4	3	2	1	0	7	6	5	4	3	2	1	0	7	6	5	4	3	2	1	0	7	6	5	4	3	2	1	0

Packet header		⬎
T2 packet		STND	⬎

Non-standard		0	ASCII7					?→

Standard		1	LOCL	⬎
Local standard		1	1	RSV0	TYP4	TYP3	TYP2	TYP1	TYP0	⬎

Local standard packets are defined per source/destination

PRU→PRU		Not used
PRU→LKM		Page 3			⬎
LKM→PRU		Page 3			⬎
LKM→MFM		Page 3			⬎
MFM→LKM		Page 3			⬎

Standard		1	LOCL	⬎
Routed standard		1	0	URG	OVR	ERR	SD2	SD1	SD0	?→
Bulk		1	0	0	OVR	ERR	SD2	SD1	SD0	?→
Urgent		1	0	1	OVR	ERR	SD2	SD1	SD0	MFM	⬎
Flash		1	0	1	OVR	ERR	SD2	SD1	SD0	0	ASCII7:Code					?→
MFM		1	0	1	OVR	ERR	SD2	SD1	SD0	1	XITC2	XITC1	XITC0	⬎
KITC		1	0	1	OVR	ERR	SD2	SD1	SD0	1	0	0	0	SN3	SN2	SN1	SN0	?→
ITC		1	0	1	OVR	ERR	SD2	SD1	SD0	1	0	0	1	SN3	SN2	SN1	SN0	?→

Circuit signals		1	0	1	OVR	ERR	SD2	SD1	SD0	1	010-111			⬎
Ring (lock request)		1	0	1	OVR	ERR	SD2	SD1	SD0	1	0	1	0	CN3	CN2	CN1	CN0	CTRX					CTRY					YNK	RSV0	RSV1	RSV2	RSV3	RADIUS			?→
Answer (lock ACK)		1	0	1	OVR	ERR	SD2	SD1	SD0	1	0	1	1	CN3	CN2	CN1	CN0	?→
Busy (lock NAK)		1	0	1	OVR	ERR	SD2	SD1	SD0	1	1	0	0	CN3	CN2	CN1	CN0	?→
Flash (lock discard)		1	0	1	OVR	ERR	SD2	SD1	SD0	1	1	0	1	CN3	CN2	CN1	CN0	?→
Talk (cache updates)		1	0	1	OVR	ERR	SD2	SD1	SD0	1	1	1	0	CN3	CN2	CN1	CN0	?→
Hang up (evt done)		1	0	1	OVR	ERR	SD2	SD1	SD0	1	1	1	1	CN3	CN2	CN1	CN0	?→

Local standard		PRU→LKM
illegal		1	1	*	0	0	0	0	0	?→
debug		1	1	*	0	0	0	0	1	?→
value		1	1	*	0	0	0	1	0	?→
control		1	1	*	0	0	0	1	1	0	ASCII7:Code					0	ASCII7:PRU					0	ASCII7:DIR
Packet sync		1	1	*	0	0	0	1	1	0	'P’					0	'0’..’1’					0	'0’..’2’
Frame error		1	1	*	0	0	0	1	1	0	'F’					0	'0’..’1’					0	'0’..’2’
Timeout		1	1	*	0	0	0	1	1	0	'T’					0	'0’..’1’					0	'0’..’2’
Monitor		1	1	*	0	0	0	1	1	0	'M’					0	'0’..’1’					0	'3’					0	0	0	0	0	EN2	EN1	EN2
reserved		1	1	*	0	0	0	1	1	0	..all other values..					0	'0’..’1’					0	‘0’..’3’					?→
reserved		1	1	*	0	0	0	1	1	1	?→
reserved		1	1	*	0	0	1	x	x	?→
reserved		1	1	*	0	1	x	x	x	?→
reserved		1	1	*	1	x	x	x	x	?→

Local standard		LKM→PRU
reserved		1	1	*	x	x	x	x	x	?→
Note:		LKM→PRU uses non-standard packets rather than STNDLOCL. See T2-12/pru/itcio/firmware/SpecialPackets.c for details

Local standard		LKM→MFM
illegal		1	1	*	0	0	0	0	0	?→
reserved		1	1	*	0	0	0	0	1	?→
reserved		1	1	*	0	0	0	1	x	?→
reserved		1	1	*	0	0	1	x	x	?→
reserved		1	1	*	0	1	x	x	x	?→
reserved		1	1	*	1	x	x	x	x	?→

Local standard		MFM→LKM
illegal		1	1	*	0	0	0	0	0	?→
reserved		1	1	*	0	0	0	0	1	?→
reserved		1	1	*	0	0	0	1	x	?→
reserved		1	1	*	0	0	1	x	x	?→
reserved		1	1	*	0	1	x	x	x	?→
reserved		1	1	*	1	x	x	x	x	?→

Abbreviations:		Code:			Meaning
		?			Optional data not defined by this spec
		*			Reserved, should ignore on read, should be 0 on write
		→			For rest of packet
		⬎			Defined below
		ACT			Active, sender is performing an event
		CTL			Circuit control packet
		CNn			Circuit number, bit n
		CTRX			Requested event window center, X coordinate, relative to ITC, s8
		CTRY			Requested event window center, Y coordinate, relative to ITC, s8
		ENn			Enable status bit, prudir n
		ERR			Error, corrupted packet
		ITC			Intertile Connection
		KITC			Kernel Intertile Connection
		LOCL			Local packet moving PRU ↔ ARM, but not PRU ↔ PRU
		MFM			Movable Feast Machine
		n			Bit index counting from least significant bit is 0
		OVR			Overrun, packet too long
		RADIUS			Requested event window radius, 1..4
		RSVn			Reserved, bit n
		SDn			Packet source direction on read, destination direction on write, bit n
		SNn			State number, bit n
		STND			Standard packet format, defined by this spec
		TYPn			Type code, bit n
		URG			Urgent
		x			0 or 1
		XITC			Extended ITC